## Sheet2
Embedded System Design Parts Kit Contents F2021 | [6 empty] | on schematic
Part Description | Quantity | Unit Price | Amount | Suggested Use | Location | Availability | Used Qty | Remaining Qty | List
Printed Circuit Board | 1 | 20 | 20 | Base Board (standard) | Big bag | YES |  | 1 | YES
16x4 LCD with HD44780 Compatible Controller | 1 | 8 | 8 | User Display | Big bag | YES |  | 1 | NO
40-Pin Wire Wrap DIP Socket (0.6" wide) | 1 | 3 | 3 | Microcontroller | Small bag 1 | YES |  | 1
28-Pin Wire Wrap DIP Socket (0.6" wide) | 2 | 2 | 4 | NVRAM or EPROM and SRAM | Small bag 1 | YES |  | 2
20-Pin Wire Wrap DIP Socket (0.3" wide) | 4 | 2 | 8 | 74245 74373 74374 SPLD Pull-ups | Small bag 1 | YES |  | 4
16-Pin Wire Wrap DIP Socket (0.3" wide) | 3 | 1.5 | 4.5 | MAX232 I2C Expander Decoding Logic | Small bag 1 | YES |  | 3
14-Pin Wire Wrap DIP Socket (0.3" wide) | 2 | 1 | 2 | Discrete logic and components | Small bag 1 | YES |  | 2
8-Pin Wire Wrap DIP Socket (0.3" wide) | 1 | 1 | 1 | Serial EEPROM | Small bag 1 | YES |  | 1
Pin Strip Socket Single Row 14 Contacts | 1 | 2 | 2 | Solder into LCD to mate with pin strip header | Small bag 1 | YES |  | 1
Pin Strip Header Single Row 36 Contacts | 2 | 2 | 4 | 14 for LCD- 8/9 for RS-232- others for jumpers | Small bag 1 | YES |  | 2
Aluminum Standoff Female/Female 6-32 | 4 | 0.5 | 2 | Board Support (top) | Small bag 1 | YES |  | 4
Aluminum Standoff Male/Female 6-32 | 4 | 0.5 | 2 | Board Support (bottom) | Small bag 1 | YES |  | 4
DE-9 Serial Connector | 1 | 1 | 1 | RS-232 | Small bag 1 | YES |  | 1
TO-220 Heat Sink | 1 | 0.5 | 0.5 | 7805T +5V Regulator (optional) | Small bag 1 | YES |  | 1
2.1mm Male Power Connector | 1 | 1.5 | 1.5 | Power Jack | Small bag 1 | YES | 1 | 0
Toggle Switch SPST or SPDT | 1 | 1.5 | 1.5 | Master Power On/Off Switch | Small bag 1 | YES | 1 | 0
T44 Wire Wrap Pins | 20 | 0.1 | 2 | Discrete Component Mounting | Small bag 2 | YES |  | 20
Pushbutton Switch Momentary | 4 | 0.25 | 1 | Reset Circuit Digital Input FLIP Programming | Small bag 2 | YES | 1 | 3
Jumper/Shorting Block | 5 | 0.1 | 0.5 | Atmel processor Flash programming etc. | Small bag 2 | YES | 1 | 4
7805T +5V Regulator TO-220 Package | 1 | 0.25 | 0.25 | Power Supply | Small bag 2 | YES | 1 | 0
11.0592 MHz Crystal | 1 | 1 | 1 | Microcontroller Clock Source | Small bag 2 | YES | 1 | 0
27 pF Capacitor | 3 | 0.05 | 0.15 | Oscillator Circuit | Small bag 2 | YES | 2 | 1
47 uF Electrolytic Capacitor | 2 | 0.1 | 0.2 | Power Supply Decoupling | Small bag 2 | YES |  | 2
10 uF Electrolytic Capacitor | 2 | 0.1 | 0.2 | Reset Circuit Power Supply Decoupling | Small bag 2 | YES | 2 | 0
0.1 uF Monolithic Ceramic Capacitor (>=10V) | 10 | 0.1 | 1 | Board Decoupling | Small bag 2 | YES | 1 | 9
1.0 uF Monolithic Ceramic Capacitor (>=16V) | 5 | 0.1 | 0.5 | MAX232 Charge Pump (5x1.0uF) | Small bag 2 | YES |  | 5
4.7 uF Monolithic Ceramic Capacitor (>=10V) | 2 | 0.4 | 0.8 | 8051 Processor Decoupling (SMT is an option) | Small bag 2 | NO |  | 2
Diode 1N4003 (1 Amp) | 5 | 0.1 | 0.5 | Voltage Regulator Protection | Small bag 2 | YES | 5 | 0
Diode 1N914 or 1N4148 | 1 | 0.1 | 0.1 | Reset Circuit | Small bag 2 | YES | 1 | 0
10K 1/4W Resistor | 1 | 0.1 | 0.1 | Reset Circuit | Small bag 2 | YES | 1 | 0
4.7K (or 2.7K) Pull-up Resistors 10-pin SIP | 2 | 0.25 | 0.5 | 80C51 Port 0 Pullups 74156 Pull-ups | Small bag 2 | YES |  | 2
330 Ohm 1/4W Resistor | 5 | 0.1 | 0.5 | Current Limiting (LEDs & reset switch) | Small bag 2 | YES | 1 | 4
5.1K Ohm 1/4W Resistor | 2 | 0.1 | 0.2 | EEPROM Control Line Pull-ups | Small bag 2 | YES |  | 2
Potentiometer | 1 | 1 | 1 | LCD Contrast Control | Small bag 2 | YES |  | 1
LED Red | 2 | 0.1 | 0.2 | General Status Indicator | Small bag 2 | YES |  | 2
LED Green | 2 | 0.1 | 0.2 | General Status Indicator Power On | Small bag 2 | YES | 1 | 1
2N2222 NPN Transistor TO-92 | 2 | 0.25 | 0.5 | LED Driver General Purpose | Small bag 2 | YES |  | 2
2N2907 PNP Transistor TO-92 | 2 | 0.25 | 0.5 | LED Driver General Purpose | Small bag 2 | YES |  | 2
74LS373 Transparent Latch Tri-state DIP-20 | 1 | 1 | 1 | Address Latch | Narrow tube | YES |  | 1
74LS374 Octal D Flip-Flop Tri-state DIP-20 | 1 | 1 | 1 | General Purpose LED Driver Debug Status | Narrow tube | YES |  | 1
MAX 232 RS-232 Line Driver/Receiver DIP-16 | 1 | 1 | 1 | RS-232 | Narrow tube | YES |  | 1
24C16 Serial EEPROM DIP-8 | 1 | 1 | 1 | User Data Storage (non-volatile) | Narrow tube | YES |  | 1
PCF8574 I2C Expander DIP-16 | 1 | 2 | 2 | GPIO Expansion via I2C bus | Narrow tube | YES |  | 1
Microchip (Atmel) ATF16V8C SPLD DIP-20 | 1 | 2 | 2 | Programmable Logic | Narrow tube | YES |  | 1
80C31/80C51/80C32/C501 DIP-40 | 1 | 1 | 1 | Microcontroller | Wide tube | YES |  | 1
Microchip (Atmel) AT89C51RC2 DIP-40 | 1 | 8 | 8 | Microcontroller | Wide tube | YES |  | 1
ARM Dev Kit (TI MSP432) | 1 | 25 | 25 | ARM lab assignments | Big bag | YES |  | 1
32KB NVRAM DIP-28 | 0 | 20 | 0 | Variable/Data Storage Tool kit (sign out) |  |  |  | 0
28-Pin ZIF (Zero Insertion Force) Socket | 0 | 15 | 0 | NVRAM/EPROM Tool kit (sign out) |  |  |  | 0
Wire Wrap Wire (30AWG Kynar- 1 foot unit) | 100 | 0.06 | 6 | Signal and Power Connections | 1B28 Lab |  |  | 100
74LS00 Quad 2-input NAND DIP-14 | 0 | 0.5 | 0 | General Purpose Decoding | 1B28 Lab |  |  | 0
74LS02 Quad 2-input NOR DIP-14 | 0 | 0.5 | 0 | General Purpose Decoding | 1B28 Lab |  |  | 0
74LS08 Quad 2-input AND DIP-14 | 0 | 0.5 | 0 | Generation of READ* Signal | 1B28 Lab |  |  | 0
74LS21 Dual 4-input AND DIP-14 | 0 | 0.5 | 0 | General Purpose Decoding | 1B28 Lab |  |  | 0
74LS138 3-8 Decoder DIP-16 | 0 | 0.5 | 0 | Peripheral Decoding | 1B28 Lab |  |  | 0
74LS156 Dual 2-4 Decoder O.C. DIP-16 | 0 | 0.5 | 0 | Peripheral Decoding | 1B28 Lab |  |  | 0
74LS245 Octal Transceiver Tri-state DIP-20 | 0 | 0.5 | 0 | Peripheral Buffer or Data Bus | 1B28 Lab |  |  | 0